## STUPC
炉-様式-003(1/3)
ＫＵＲ出力運転前点検（冷却水運転時）
注 | Ｃ | :制御台を表す
| Ｎ | :核計装盤を表す |  |  | 運転計画指令
| Ｐ | :プロセス計装盤を表す |  |  | 点検日 | 年 月 日
| ＰＣ | :プロセス計装キャビネットを表す | [運記] :運転記録への記入
点検者
手順 | 場 所 | 操作・確認の対象 | 確 認 |  | 記録 | チェック | 備 考
1 |  | 出力運転前点検開始放送及びホットラボへＰｎテスト依頼する。
|  | Ｐｎガス圧力を確認する | 約0.1MPaである事
|  | Ｐｎの総合テスト(Pn1～3のIn,Out,Flow) | 正常であること
2 |  | 実験準備完了 | 確認する
3 | C | 運転モード選択 | "高出力運転" |  | [運記]
4 | PC | バイパス | ＤＣＳ |  | [運記] |  | " - "Not Bypass
Pri Flow (<80%)
Pri Flow (<85%)
Pri Flow (<90%)
Sec Flow (<30%)
Sec Flow (<50%)
Sec Flow (<60%)
Pri Low Press
Pri Pump Low
Spare Bypass
CFV
Rod Off Magnet
B-1 Door
B-2 Door
B-3 Door
B-4 Door
E-1 Door
E-2 Door
E-3 Door
E-4 Door
T-1(L) Door
T-1(R) Door
Vert Exp Door
TC Door
D2O Door
Top Shield Door
Truck Size Door
5 | C | Power Set Dial | 設定する |  | [運記]
6 | P | 炉心タンク水位 [-5～0cm] | ＤＣＳ
7 |  | ２次プールバルブ | 閉める |  |  |  | 操作者名：
8 |  | 冷却塔補給水を流す | 指令書と比較 |  | [運記]
9 | PC | ２次循環系、警報、一せい挿入、スクラム確認
|  | Sec Coolant Low Flow 60% "Alarm" | ＤＣＳ
Sec Coolant Low Flow 50% "Auto Rundown"
Sec Coolant Low Flow 30% "Scram"
| P | Secondary Motor Valve 開度確認
|  | Sec Motor Valve V1 Position (%) | ＤＣＳ
Sec Motor Valve V2 Position (%)
Sec Motor Valve V3 Position (%)
| P | ２次循環ポンプ運転 | 確認する
| PC | Reset ＆ Scram Reset | ＤＣＳ
|  | Sec Coolant Low Flow 60% "Not Alarm" | ＤＣＳ
Sec Coolant Low Flow 50% "Not Auto Rundown"
Sec Coolant Low Flow 30% "Not Scram"
炉-様式-003(2/3)
10 | P | ２次循環系の状態 | 指令書と比較
|  | ① Sec Cir Pump No.1 "Run" | ＤＣＳ
② Sec Cir Pump No.2 "Run"
③ Sec Cir Pump No.3 "Run"
④ Sec Shut off Valve Inlet "Open"
⑤ Sec Shut off Valve Outlet "Open"
⑥ Sec Bypass Valve "Close"
⑦ Sec Coolant Pressure (MPa)
|  | ⑧ Sec Coolant Flow (m3/h) | [運記]
11 | PC | １次循環系、警報、一せい挿入、スクラム確認
|  | Pri Coolant Low Flow 90% "Alarm" | ＤＣＳ
Pri Coolant Low Flow 85% "Auto Rundown"
Pri Coolant Low Flow 80% "Scram"
|  | Core Flow 90% "Alarm" | ＤＣＳ
Core Flow 85% "Auto Rundown"
Core Flow 80% "Scram"
Convective Flow Valve Open "Scram"
Pri Pump Out Press Low "Alarm"
Pri Coolant Press Low "Alarm"
| P | １次循環ポンプ運転 | 確認する
12 | PC | Reset ＆ Scram Reset | ＤＣＳ
|  | Pri Coolant Low Flow 90% "Not Alarm" | ＤＣＳ
Pri Coolant Low Flow 85% "Not Auto Rundown"
Pri Coolant Low Flow 80% "Not Scram"
|  | Core Flow 90% "Not Alarm" | ＤＣＳ
Core Flow 85% "Not Auto Rundown"
Core Flow 80% "Not Scram"
Convective Flow Valve Open "Not Scram"
Pri Pump Out Press Low "Not Alarm"
Pri Coolant Press Low "Not Alarm"
| P & PC | １次循環系の状態 | 指令書と比較
|  | ① Pri Shut Off Valve "Open" | ＤＣＳ
② Convective Flow Valve "Close"
③ Pri Cir Pump No.1 "Run"
④ Pri Cir Pump No.2 "Run"
⑤ Pri Cir Pump No.3 "Run"
⑥ UPS75kVA "Run"
⑦ Pri Coolant Pressure (MPa)
⑧ Core Flow (%)
|  | ⑨ Pri Coolant Flow (m3/h) | [運記]
13 | 熱交室 | 熱交換器室に行き 水漏れのないことを確認
14 | C | 水中マイク電源 | ONにする
15 | C | 制御棒 A～D | 4cm Up する
16 | N & C | SAFETY POWER METER #5のHigh Power Test (6MW)
|  | ・High Power Scram | ＤＣＳ
Rod A Engage "OFF"
Rod B Engage "OFF"
Rod C Engage "OFF"
Rod D Engage "OFF"
Rod A Seat "ON"
Rod B Seat "ON"
Rod C Seat "ON"
Rod D Seat "ON"
Rod A Magnet Current
Rod B Magnet Current
Rod C Magnet Current
Rod D Magnet Current
炉-様式-003(3/3)
17 | C | 制御棒の落下音 | 確認する
18 | C | 水中マイク電源 | OFFにする
19 | C | Fast Scram | 確認する
20 | C | 制御棒を下限まで下げる | 確認する
|  | Rod A Lower Limit "ON" | ＤＣＳ
Rod B Lower Limit "ON"
Rod C Lower Limit "ON"
Rod D Lower Limit "ON"
21 | N | Reset ＆ Scram Reset
|  | Rod A Magnet Current | ＤＣＳ
Rod B Magnet Current
Rod C Magnet Current
Rod D Magnet Current
22 | C | 制御棒 A～D | 4cm Up する
23 | N & C | SAFETY POWER METER #6のHigh Power Test (6MW)
|  | ・High Power Scram | ＤＣＳ
Rod A Engage "OFF"
Rod B Engage "OFF"
Rod C Engage "OFF"
Rod D Engage "OFF"
Rod A Seat "ON"
Rod B Seat "ON"
Rod C Seat "ON"
Rod D Seat "ON"
Rod A Magnet Current
Rod B Magnet Current
Rod C Magnet Current
Rod D Magnet Current
24 | C | Fast Scram | 確認する
25 | C | 制御棒を下限まで下げる | 確認する
|  | Rod A Lower Limit "ON" | ＤＣＳ
Rod B Lower Limit "ON"
Rod C Lower Limit "ON"
Rod D Lower Limit "ON"
26 | C | SAFETY POWER METER #6 | Resetする
27 | N | Reset ＆ Scram Reset
|  | Rod A Magnet Current | ＤＣＳ
Rod B Magnet Current
Rod C Magnet Current
Rod D Magnet Current
28 |  | 全粗調整用制御棒4cmUP
29 |  | 1次ポンプ起動後にＵＰＳ盤の以下の項目を確認する。
|  | バッテリー電圧 | [405～413V]
|  | 交流出力：電流 | [75～85A]
|  | 交流出力：電圧 | [430～450V]
「ALARM」点灯なし
インバータ８８ＭＡ 点灯
30 |  | 出力運転前点検終了及び研究炉起動の全所一斉放送を行うこと。
31 |  | 1MWを超える運転の場合は、事故対応要員に連絡確認 |  | （氏名） |  | （氏名）
運転主任サイン
冷